## Column Names
MassWateR | Custom | Description
Monitoring Location ID |  | Site ID code for each monitoring location.
Activity Type |  | WQX Activity Type. Field duplicate results are entered in the QC Reference Value field next the corresponding Field Msr/Obs or Sample-Routine Result Value.
Activity Start Date |  | Sampling Date (formatted as date in Exel M/D/YYYY)
Activity Start Time |  | Sampling Time (formatted as time in Excel with correct AM/PM)
Activity Depth/Height Measure |  | Sampling Depth. MassWateR analytical functions only evaluate surface samples. It considers all samples < 1 m or < 3.3 ft to be surface samples. If both Depth and Relative Depth are entered, then Relative Depth should take precedent.
Activity Depth/Height Unit |  | Sampling depth unit of measure.
Activity Relative Depth Name |  | Either Depth or Relative Depth is required. Relative Depth is a description of the relative depth in the water body, such as "Surface" or "Bottom". MassWateR analytical functions only evaluate surface samples. If both Depth and Relative Depth are entered, then Relative Depth should take precedent.
Characteristic Name |  | Name of the measured parameter. - Note that this can be either the WQX or Simple parameter name. However, if a parameter is distinguished by Sample Fraction only (i.e. TDP, PON, TDN), then the Simple parameter name must be used here and in all other files (WQX, DQO, etc.).
Result Value |  | Numeric measured value. If the value is below the detection limit, enter "BDL". If the value is above the quantitation limit, enter "AQL".
Result Unit |  | Result unit of measure. Only the units of measure listed in the parameter list are allowed. The unit of measure used for each parameter must be consistent for the whole file. - One exception to this rule is Lab Spikes. Lab Spikes may be entered with a % unit of measure for any parameter. "% recovery" is recommended but "%" can also be used. Note that if % or % recovery are used, then the Lab Spike DQO must also be defined as a %.
Quantitation Limit |  | If the Result Value or QC Reference Value is BDL or AQL, this column will be checked for the minimum or upper limit value. If a value is entered here it will be used. Otherwise, the value in the MDL or UQL column in the DQO Accuracy file will be used. This field should only be used to override the values in the DQO Accuracy file. MassWateR analytical functions will convert BDL to 1/2 of the minimum limit and AQL to 100% of the upper limit.
QC Reference Value |  | This is used for duplicates, spikes, and calibration checks. For duplicates, the second value is entered here. For spikes, the reference target is entered here. For calibration checks, the target calibration standard is entered here.
Result Measure Qualifier |  | Qualification code for samples. Leave blank for samples that are considered good without question. Enter "Q" for samples that have been identified as questionable. Censored samples should not be entered at all.
Result Attribute |  | Optional (for analysis) field that can be used to group results using whatever coding system the users wants, such as wet weather or dry weather. This field can also be used to record sample IDs for QC samples, such as lab blanks and lab dulicates.
Sample Collection Method ID |  | For WQX: Enter the method ID used for this sample collection. Not applicable for field measurement/observations. Method IDs are defined in WQX by organization. MassWateR will assign a default value of "Grab-MassWateR" if nothing is entered, but this requires a Method Context of "MassWateR" in the WQXMeta file. Standard method IDs that can be used by any organization under the MassWateR context are "Grab-MassWateR", "Pole-MassWateR", and "Basket-MassWateR".
Project ID |  | For WQX: Enter the Project ID as defined in WQX. MassWateR will assign a default value of "Water Quality" if nothing is entered.
Local Record ID |  | Free-form field for capturing a locally defined unique identifier for each record. Only needed if your local system has a record identifier that you want to keep track of in WQX.
Result Comment |  | Free-form comments about the sample.

## Parameters
MassWateR | Custom
Ammonia
Ammonium
Chloride
Chlorophyll a
Chlorophyll a (probe)
Conductivity
Cyanobacteria (lab)
Cyanobacteria (probe)
Depth
Depth, Secchi disk depth
Dissolved oxygen (DO)
Dissolved oxygen saturation
E.coli
Enterococcus
Fecal Coliform
Flow
Gage
Metals
Microcystins
Nitrate
Nitrate + Nitrite
Nitrite
Orthophosphate
Particulate organic carbon
pH
Pheophytin a
Phosphorus, Particulate Organic
Phycocyanin
Phycocyanin (probe)
Salinity
Silicate
Specific conductance
Sulfate
Surfactants
Temperature, air
Temperature, water
Total dissolved solids
Total Kjeldahl nitrogen
Total Nitrogen, mixed forms
Total Phosphorus, mixed forms
Total suspended solids
Turbidity

## Units
MassWateR | Custom
#/100ml
%
% recovery
ATU
AU
BU
cfm
cfs
cfu/100ml
cm
deg C
deg F
FAU
FBU
FNMU
FNRU
FNU
ft
FTU
g/kg
JTU
l/min
l/sec
m
mg/l
mgd
MPN/100ml
mS/cm
None
NTMU
NTRU
NTU
ppm
ppt
ppth
PSS
PSU
s.u.
S/m
ug/l
umol/l
uS/cm

## Qualifiers
MassWateR | Custom | Description
AQL |  | Above quantitation limit
BDL |  | Below detection limit
Q |  | Questionable

## Activity Types
MassWateR | Custom
Field Msr/Obs
Quality Control Field Replicate Msr/Obs
Quality Control Sample-Field Blank
Quality Control Sample-Field Replicate
Quality Control Sample-Lab Blank
Quality Control Sample-Lab Duplicate
Quality Control Sample-Lab Duplicate 2
Quality Control Sample-Lab Spike
Quality Control Sample-Lab Spike Target
Quality Control-Calibration Check
Quality Control-Calibration Check Buffer
Quality Control-Meter Lab Blank
Quality Control-Meter Lab Duplicate
Quality Control-Meter Lab Duplicate 2
Sample-Routine